## Sheet1
Step viii- Priortization of Selected Scenarios
EU subset
Sr. # | Scenario Group # | Scenarios Group | Scenario Name | Old Identifier | New identifier | Scenario Description | Prirotiy EU dataset | Actors | Driving Maneuvers | Weather Conditions | Light Conditions | Road Layout | Total score | Prirotiy EU(overlap) dataset
35 | G3 | Following Lead Vehicle | Ego vehicle approaching slower lead vehicle | C1,13 | S17 | Another vehicle is driving in front of the ego vehicle at a slower speed. As a result, the other vehicle appears in the ego vehicle’s field of view. The ego vehicle might brake to avoid a collision. Another possibility for the ego vehicle is to perform a lane change if this is possible. The reason for the other vehicle to drive slower is, e.g., due to a traffic jam ahead. | 1 | 4 | 7 | 5 | 3 | 0 | 19 | 16 | Scoreboard - EU- D2 overlap
36 |  |  | Turning lead vehicle | C1,65 | S18 | The ego vehicle is approaching a junction while following its lead vehicle. The ego vehicle intends to go straight at the junction while the preceding vehicle turns left or right at the junction. As a result, the preceding vehicle will not be the lead vehicle after it turned. The preceding vehicle might brake to comfortably turn. It is possible that there will be a new lead vehicle after the preceding vehicle turned, e.g., see the second illustration in Figure 55a. If this new lead vehicle drives slower than the ego vehicle or is even at standstill, such as in Figure 55a, the ego vehicle might need to brake before its preceding vehicle turns | 2 | 4 | 6 | 5 | 3 | 0 | 18 | 17
37 |  |  | Inattentive, Rear | C2,92 | S19 | A northbound vehicle, A, was stopped waiting at a red traffic signal in an urban area on a major artery. Another vehicle, B(ego vehicle) coming from some distance behind, didn’t notice that A was stopped and could not stop in time. (This crash includes a lead vehicle just stopping or lead vehicle turning. | 3 | 4 | 0 | 5 | 3 | 0 | 12 | 18 | EU subset | subtypes | % | points
38 |  |  | Stutter Stop | C2,93 | S20 | A stopped vehicle, A (ego vehicle) was looking left and right down a crossroad waiting for traffic to clear before proceeding. Another driver, B, waiting behind A was also checking crossing traffic. Vehicle A started to go, decided that it wasn’t safe, and abruptly stopped. Driver B, who had been watching traffic, thought that A had moved on and proceeded. Driver B rear-ended driver A. | 3 | 4 | 0 | 5 | 3 | 0 | 12 | 18 | Actors | Pedestrians | 22.1 | 3
13 | G5 | Crossing Path | Oncoming vehicle turns right at signalized junction | C1,27 | S25 | The ego vehicle is approaching a junction that is equipped with traffic light signals. The ego vehicle intends to go straight at the crossing. Another vehicle is approaching the junction from the opposite direction. The other vehicle intends to turn right at the junction, such that the trajectories of the other vehicle and the ego vehicle intersect. The other vehicle has to give way to the ego vehicle | 4 | 4 | 7 | 5 | 3 | 0 | 19 | 5
14 |  |  | Sirens | C2,82 | S29 | A police car (ego vehicle), with lights and siren on, slowed to cross through an intersection with a red light. Another vehicle was on the crossing road and did not see the approaching police car. | 4 | 4 | 7 | 5 | 3 | 0 | 19 | 5
19 |  |  | Entering a roundabout with another vehicle | C1,37 | S28 | The ego vehicle is approaching a roundabout. There is another vehicle on the roundabout or another vehicle is approaching the roundabout from another direction. In any case, because the junction is a roundabout, the other vehicle approaches the ego vehicle from the right. It might be the case that the ego vehicle needs to give priority to the other vehicle. Figure 57a shows a roundabout with a single lane. However, this scenario category also includes roundabouts with multiple lanes | 5 | 4 | 5 | 5 | 3 | 0 | 17 | 7
15 |  |  | Left Turn Clip | C2,83 | S30 | Vehicle A (ego vehicle), in an attempt to turn left, cut the corner too sharply and clipped Vehicle B waiting at the intersection. Vehicle A began the turn too early and misjudged the distance between cars | 6 | 4 | 6 | 5 | 3 | 0 | 18 | 6
16 |  |  | Wrong Driveway | C2,84 | S31 | Driver A (ego vehicle)observed Vehicle B approaching with the right turn signal on. A assumed that B was turning into the driveway that A was turning out of and proceeded in front of B. B was not turning until the intersection and struck A in the side. | 6 | 4 | 6 | 5 | 3 | 0 | 18 | 6
17 |  |  | Run Red Into Left Turner | C2,107 | S33 | A northbound vehicle, A (ego vehicle) was waiting to make a left turn. The light changed and the northbound vehicle began to turn left. A southbound driver, B, accelerated hard, hoping to make the light and struck Vehicle A. | 6 | 4 | 6 | 5 | 3 | 0 | 18 | 6
18 |  |  | Misjudgment, Left Turn | C2,108 | S34 | Vehicle A (ego vehicle)was waiting to turn left. Driver A observed B approaching from the opposite direction, but thought there was enough time to complete the left turn. Driver A misjudged vehicle B’s distance and was struck by Vehicle B | 6 | 4 | 6 | 5 | 3 | 0 | 18 | 6
20 |  |  | Ego vehicle turns right with oncoming vehicle at signalized junction | C1,28 | S26 | The ego vehicle is approaching a junction that is equipped with traffic light signals. The ego vehicle turns right at the junction. Another vehicle is approaching the junction from the opposite direction. The other vehicle goes straight at the junction, such that the trajectories of the other vehicle and the ego vehicle intersect. The ego vehicle has to give right of way to the other vehicle. | 7 | 4 | 3 | 5 | 3 | 0 | 15 | 8
21 |  |  | Navigating on an empty roundabout | C1,5 | S27 | The ego vehicle is approaching a roundabout. There are no other actors at the roundabout. The ego vehicle wants to navigate the roundabout in any of the possible directions. Figure 24a shows a roundabout with a single lane. However, this scenario category also includes roundabouts with multiple lanes. | 8 | 4 | 0 | 5 | 3 | 0 | 12 | 9
22 |  |  | Wave to Go | C2,85 | S32 | From a driveway, Vehicle A (ego vehicle) was waiting to make a left turn, but full view of all lanes was not possible due to other traffic. Driver B stopped—leaving a gap—and waved driver A through in front of him. However, Driver C was unaware of this arrangement and crashed into the driver’s side of Vehicle A. | 8 | 4 | 0 | 5 | 3 | 0 | 12 | 9
23 | G7 | Pedestrian Interaction | Jaywalking | C1,39 | S36 | The ego vehicle is driving on a road with a jaywalker. Although the jaywalker is not allowed to cross the road, the ego vehicle is expected to behave appropriately to avoid critical situations. | 9 | 3 | 7 | 5 | 3 | 0 | 18 | 10
24 |  |  | Pedestrian crossing at zebra crossing | C1,40 | S37 | The ego vehicle is approaching a zebra crossing that is not equipped with traffic light signals. At the same time, a pedestrian is crossing the road using the zebra crossing. The ego vehicle has to give right of way to the pedestrian. The ego vehicle might need to adopt its speed to stay at a safe distance from the pedestrian. | 9 | 3 | 7 | 5 | 3 | 0 | 18 | 10
25 |  |  | Pedestrian running a red light | C1,44 | S41 | The ego vehicle is approaching a pedestrian crossing that is equipped with traffic light signals. The traffic signal for the ego vehicle is green. At the same time, a pedestrian is running through the red light. The ego vehicle might need to adopt its speed to stay at a safe distance from the pedestrian. | 9 | 3 | 7 | 5 | 3 | 0 | 18 | 10
26 |  |  | Struck Human | C2,68 | S45 | A pedestrian crossing a multi-lane roadway was struck by vehicle. The driver was looking for other vehicles and traffic controls but did not see the pedestrian. This crash occursmore frequently in urban areas. The weather is typically clear, and the road is usually dry. | 9 | 3 | 7 | 5 | 3 | 0 | 18 | 10
27 |  |  | Pedestrian stationary at road side | C1,42 | S39 | The ego vehicle is following the road, approaching a pedestrian standing still at the road side. As the pedestrian is stationary, standing still, the ego vehicle should be capable to distinguish this principally safe situation from an unsafe situation where the pedestrian is about to cross the road. It is expected that the ego vehicle does not act (by braking or steering) upon the presence of the standstill pedestrian. This might be challenging for the ego vehicle, especially on a curved road where the pedestrian might appear in the corridor of the vehicle. | 10 | 3 | 5 | 5 | 3 | 0 | 16 | 12
28 |  |  | Pedestrian walking along the road | C1,43 | S40 | The ego vehicle is following the road, approaching a pedestrian that is walking along the road. The ego vehicle should be capable to distinguish this principally safe situation from an unsafe situation where the pedestrian is about to cross the road. The ego vehicle might act by slowing down and turning slightly away from the pedestrian. This might be challenging for the ego vehicle, especially on a curved road where the pedestrian might appear in the corridor of the vehicle. | 11 | 3 | 5 | 5 | 3 | 0 | 16 | 12
29 |  |  | Pedestrian at left turn at signalized junction | C1,47 | S42 | The ego vehicle is approaching a junction at which the ego vehicle intends to turn left. The junction is equipped with traffic light signals. A pedestrian is walking on the left side of the ego vehicle. The walking direction of the pedestrian is not specified. Therefore, the pedestrian might walk towards the ego vehicle, in the same direction, or perpendicular to the ego vehicle, etc. Because the pedestrian is initially on the left side of the ego vehicle while the ego vehicle intends to turn left, it might be possible that the trajectories of the pedestrian and the ego vehicle intersect | 11 | 3 | 6 | 5 | 3 | 0 | 17 | 11
30 |  |  | Pedestrian in same direction obstructed at ego left turn | C1,48 | S43 | The ego vehicle is approaching a junction at which the ego vehicle intends to turn left. It is not specified whether the junction is equipped with traffic light signals. A pedestrian is approaching the junction from the same direction on the left side of the road (from the perspective of the ego vehicle). The pedestrian goes straight at the junction such that the trajectories of the ego vehicle and the pedestrian intersect. The view from the ego vehicle to the pedestrian is obstructed, e.g., by bushes or a hedge. | 12 | 3 | 6 | 5 | 3 | 0 | 17 | 11
31 |  |  | Zebra crossing | C1,41 | S38 | The ego vehicle is approaching a zebra crossing that is not equipped with traffic light signals. There is no pedestrian specified. If there is no pedestrian, the ego vehicle is expected to continue driving. This is a more general scenario class than scenario class 41, because scenario class 41 specifies the presence of a pedestrian. | 12 | 3 | 4 | 5 | 3 | 0 | 15 | 13
32 |  |  | Pedestrian at right turn at signalized junction | C1,50 | S44 | The ego vehicle is approaching a junction at which the ego vehicle intends to turn right. The junction is equipped with traffic light signals. A pedestrian is walking on the right side of the ego vehicle. The walking direction of the pedestrian is not specified. Therefore, the pedestrian might walk towards the ego vehicle, in the same direction, or perpendicular to the ego vehicle, etc. Because the pedestrian is initially on the right side of the ego vehicle while the ego vehicle intends to turn right, it might be possible that the trajectories of the pedestrian and the ego vehicle intersect | 13 | 3 | 3 | 5 | 3 | 0 | 14 | 14
[16 empty] | Dark, but Lighted | 6.28 | 2
[16 empty] | Dawn/Twilight | 5.43 | 1